## Tabelle1
Servo calculation
Lever length
300
Gearbox
Motor RPM | Motor Nm | Gearbox output translation 1:n
1000 | 0.75 | 40
Output torque |  | Rotation count
30 |  | 25
Rotation angle per second
150 | This is how many degrees the drive turns within one second
Holding force kg
100 | This is the maximum holding force of the actuator on the lever end